## BBP2FB10001AC02
PartNumber | Description | Quantity | ReferenceDesignator | Category | Subcategory
MP-00006715-000 | CONN,USB-C,UT1111C-134G4-7H,SMD,P0.5,24P,BLK | 2 | JUSBCR1,JUSBCL1 | Connection | General
MP-00003561-000 | CAP,X5R,0.1uF,0402,25V,10% | 10 | C1,C2,C3,C4,C5,C6,C7,C8,C9,C10 | Capacitor | General Ceramic (CK, CKR)
MP-00005105-000 | CAP,X5R,22uF,0805,16V,10% | 4 | C11,C12,C13,C14 | Capacitor | General Ceramic (CK, CKR)
MP-00004889-000 | CAP,ASC,330UF/H6,D6.3/SMD,6.3V,20% | 2 | C15,C16 | Capacitor | Lead Mount, Elec, Alum (CE)
MP-00004326-000 | FUSE,POLYSWITCH,POLYSW-2A,1812,2A,8V | 2 | F1,F2 | Miscellaneous | Fuse
MP-00006167-000 | LED,0603,LED_RED,5V,25MA,RED | 4 | LEDFAN1,LEDFAN2,LEDFAN3,LEDFAN4 | Optical Device | Detector, Isolator, Emitter
MP-00005031-000 | LED,0603,LED_GRN/RED,5V,25MA,GRN/RED | 4 | LEDGRR1,LEDGRR2,LEDGRL3,LEDGRL4 | Optical Device | Detector, Isolator, Emitter
MP-00000271-000 | IND,COMMON CHOKE,90R,0805,330MA,20% | 2 | L1,L2 | Inductor | Coil
MP-00006810-000 | IND,BEAD,80R,0805,5A,25% | 2 | L3,L4 | Inductor | Coil
MP-00003546-000 | MOSFET,N-CH,2N7002DW,SOT-363,60V,100mA | 6 | Q1,Q3,Q5,Q6,Q7,Q8 | Semiconductor | Si FET
MP-00000247-000 | DIO,TVS,SRV05-4,SOT23,5V | 2 | Q2,Q4 | Semiconductor | Diode
MP-00000207-000 | MOSFET,N-CH,2N7002,60V,300MAMA,SOT-23 | 2 | Q9,Q10 | Semiconductor | Si FET
MP-00000773-000 | RES,CHIP,4K7,0402,1/16W,1% | 4 | R5,R6,R8,R9 | Resistor | Composition (RC, RCR)
MP-00000278-000 | RES,CHIP,10K,0402,1/16W,1% | 14 | R7,R10,R11,R14,R15,R16,R19,R21,R22,R31,R34,R38,R45,R46 | Resistor | Composition (RC, RCR)
MP-00000779-000 | RES,CHIP,100K,0402,1/16W,1% | 10 | R12,R13,R20,R23,R26,R29,R30,R32,R33,R40 | Resistor | Composition (RC, RCR)
MP-00002435-000 | RES,CHIP,270R,0402,1/16W,1% | 4 | R24,R25,R60,R61 | Resistor | Composition (RC, RCR)
MP-00000284-000 | RES,CHIP,0R,0402,1/16W,JUMPER | 14 | R27,R28,R37,R39,R41,R42,R43,R44,R47,R49,R51,R52,R55,R58 | Resistor | Composition (RC, RCR)
MP-00000279-000 | RES,CHIP,200R,0402,1/16W,1% | 9 | R35,R36,R48,R56,R57,R59,R62,R63,R64 | Resistor | Composition (RC, RCR)
MP-00002491-000 | RES,CHIP,392R,0402,1/16W,1% | 1 | R50 | Resistor | Composition (RC, RCR)
MP-00003770-000 | CONN,BOX-HDR,W2005V-2X04P_VT,DIP,P2.0,2X4P,WHT | 1 | JBTN_A1 | Connection | General
MP-00004746-000 | CONN,BOX-HDR,W2005V-2X07P_VT,DIP,P2.0,2X7P,WHT | 2 | JHSMB1,JHSMA1 | Connection | General
MP-00007026-000 | SW,BUTTON,LED_BLUE_SW,DIP,RA,H=7MM | 1 | SWID1 | Optical Device | Detector, Isolator, Emitter
MP-00007027-000 | SW,BUTTON,LED_GREEN_SW,DIP,RA,H=7MM | 1 | SWPWR1 | Optical Device | Detector, Isolator, Emitter
BPD-FP00050-A02 | PCB | 1 | PCB | Connection | PCB Edge